## BOM
Item	Qty	Part/File Name	Size (mm)/Notes	Purchase link
Board Enclosure - DIY Pieces				Material

1	1	Bottom	292.94 x 390.00	3mm thick wood or acrylic as desired
2	6	Mounting_Pad	8 x 8	"
3	2	Side-Wall_F-B	37.19 x 390.00	"
4	1	Side-Wall_Motherboard	37.19 x 292.94	"
5	1	Side-Wall_Storage	37.19 x 292.94	"
6	1	Baffle_Daughterboard	37.19 x 292.94	"
7	1	Baffle_Storage	37.19 x 292.94	"
8	2	Baffle_Storage_F-B	34.19 x 61.18	"
9	3	Grid_Support_Baffle_H	13.24 x 267.64	"
10	3	Grid_Support_Baffle_V	13.24 x 286.94	"
11	1	Grid_Base	267.64 x 286.94	"
12	1	Rank_Grid_Baffle	15 x 267.64	"
13	2	File_LED_Baffle	15 x 286.94	"
14	7	File_Grid_Baffle	15 x 286.94	"
		Bezel:
15	2	- Top Plate	13 x 261.64	"
16	2	- Bottom Plate	7 x 267.64	"
17	2	- Glue alignment template (optional)	6 x 13	"
18	4	Gib_Fixed	11 x 15	"
19	4	Gib_Sliding	17 x 35	"
20	1	Lid_Motherboard	64.18 x 292.94	"
21	1	Lid_Storage	64.18 x 292.94	"
22	1	Playing_Surface	267.54 x 272.84	3mm thick translucent acrylic (20% sign white recommended)
23	1	1:1 scale print of Playing_Surface (optional)		White paper

Board Enclosure - Purchase

24	1 set	Chess Pieces (purchase optional; can also be printed)		https://www.amazon.com/gp/product/B0841HWMJJ
25	40	Ø10mm x 1mm Magnet		https://www.amazon.com/gp/product/B07CG5WPXY
		- 8 for board
		- 32 for chess pieces
26	1	WS2812B Neopixel LED Strip		https://www.amazon.com/gp/product/B00ZHB9M6A
27	50cm each color	30 AWG wires Red/Black/Green	LED Strip connections	https://www.aliexpress.com/item/1005001881186678.html
28	2	128 x 64 OLED LCD Display Module with SSD1306 Driver		https://www.amazon.com/gp/product/B07F3KY8NF
29	8	1 pin 20cm 2.54mm female – female bread board cables	LCD to motherboard	https://www.aliexpress.com/item/4000798569166.html
30	1	USB wall socket	2 Amp Minimum?	Use existing or purchase as desired
31	1	USB-A to Micro USB Cable		Use existing or purchase as desired

Daughterboard

32	8	PCB		Preferred PCB Manufacturer
33	64	10K Resistor		https://www.amazon.com/gp/product/B01M1HHG5A
34	64	A3144 Hall Effect Sensor		https://www.aliexpress.com/item/1903068949.html
35	10 x 8	2x5 2.54" horizontal (right angle) connector Pin		https://www.aliexpress.com/item/33043163402.html

Motherboard

36	1	PCB		Preferred PCB Manufacturer
37	1	ESP-WROOM-32 ESP32 ESP-32S Development Board		https://www.amazon.com/gp/product/B0718T232Z
38	2	2.54" female headers 19 socket	Mount ESP32	https://www.aliexpress.com/item/32890085377.html
39	1	Logic Level Shifter		https://www.amazon.com/gp/product/B07YZTW2SM
40	4	CJMCU 2317 (MCP23017) IO Expander		https://www.aliexpress.com/item/1005003642899546.html
41	1	USB Micro Adaptor		https://www.amazon.com/gp/product/B0183KF7TM
42	8	2.54" 2x5 female socket	Daugherboard sockets	https://www.aliexpress.com/item/33038783817.html
43	8	3P 2.54MM pitch straight pin screw terminal block		https://www.aliexpress.com/item/33012490287.html
44	2	1x4 Male 2.54 Pin Header. / Buy 1x4 or break from longer strip	LCD connector	https://www.aliexpress.com/item/1005003354307690.html
45	1	1x2 Male 2.54 Pin header	Jumper terminal
46	1	2.54 Jumper		https://www.aliexpress.com/item/4000540718136.html

Fastening. Use existing or purchase as desired. (products used for the board in ESP_Chess_Biuld_Notes.pdf are shown below)

	8	Rivets & nuts to attach LCDs to lids		https://www.amazon.com/Electronics-Assortment-Hardware-Screwdriver-Watches/dp/B07QDL3V6W
	3	Screws to attach motherboard to mounting pads		https://www.amazon.com/gp/product/B075PX73QF
		Adhesive to attach magnets to board and chess pieces		Loctite Power Grab
		Adhesvie to assemble board enclosure		Hot melt glue gun
		Solder for PCB & LED strip assembly		https://www.amazon.com/gp/product/B075WB98FJ